## Sheet1
Homemade Concept Ventilator Min/Max Chart
Unit | Min Value | Max Value | Conversion factor from pascals
cm of water | 5.0011 | 8.0019 | 0.0102 | pressure exerted by a column of water of 1 cm in height at 4 °C
pascal (SI unit) | 490.3 | 784.5 | 1
millibar | 4.903 | 7.845 | 0.01
millimeter of mercury (torr) | 3.6777 | 5.8845 | 0.007501
Source: | https://www.convert-me.com/en/convert/pressure/pascal.html?u=pascal&v=1